## New BSPD
Component Count: | 46
Collated Components:
Item | Qty | Reference(s) | Value | LibPart | Footprint | Datasheet | DNP | Sim.Device | Sim.Pins
1 | 1 | C1 | C | Device:C |  | ~
2 | 1 | D1 | 1N5817 | Diode:1N4001 | Diode_THT:D_DO-41_SOD81_P10.16mm_Horizontal | http://www.vishay.com/docs/88503/1n4001.pdf |  | D | 1=K 2=A
3 | 4 | D2, D3, D4, D5 | LED | Device:LED | LED_THT:LED_D5.0mm | ~
4 | 2 | J1, J2 | 282087-1 | Connector:Conn_01x03_Female | Additional Footprints:3 pin flying lead | https://www.te.com/usa-en/product-282087-1.html
5 | 1 | J3 | 282105-1 | Connector:Conn_01x03_Female | Additional Footprints:3 pin flying lead | https://www.te.com/usa-en/product-282105-1.datasheet.pdf
6 | 1 | J4 | Screw_Terminal_01x02 | Connector:Screw_Terminal_01x02 |  | ~
7 | 4 | JP1, JP2, JP3, JP4 | SolderJumper_3_Open | Jumper:SolderJumper_3_Open | Jumper:SolderJumper-3_P1.3mm_Open_RoundedPad1.0x1.5mm | ~
8 | 1 | K1 | MCCMA51-S-DC12V-C | Additional_Components:Relay | Additional Footprints:MCCMA51-S-DC12V-C | https://www.farnell.com/datasheets/3169904.pdf
9 | 1 | Q1 | IRLZ44Z | Transistor_FET:IRLZ44N | Package_TO_SOT_THT:TO-220-3_Vertical | http://www.irf.com/product-info/datasheets/data/irlz44n.pdf
10 | 2 | R1, R2 | 5Meg | Device:R | Resistor_THT:R_Axial_DIN0207_L6.3mm_D2.5mm_P7.62mm_Horizontal | ~
11 | 1 | R3 | 4.7k | Device:R | Resistor_THT:R_Axial_DIN0207_L6.3mm_D2.5mm_P7.62mm_Horizontal | ~
12 | 4 | R4, R5, R6, R7 | 220R | Device:R | Resistor_THT:R_Axial_DIN0207_L6.3mm_D2.5mm_P7.62mm_Horizontal | ~
13 | 1 | R8 | R | Device:R |  | ~
14 | 4 | RV1, RV2, RV3, RV4 | 10k | Device:R_Potentiometer | Potentiometer_THT:Potentiometer_Bourns_3296Y_Vertical | ~
15 | 1 | RV5 | R_Potentiometer | Device:R_Potentiometer |  | ~
16 | 8 | U1, U2, U3, U4, U5, U6, U7, U8 | 4011 | 4xxx:4011 | Package_DIP:DIP-14_W7.62mm_Socket | http://www.intersil.com/content/dam/Intersil/documents/cd40/cd4011bms-12bms-23bms.pdf
17 | 2 | U9, U10 | LM2901 | Comparator:LM2901 |  | https://www.st.com/resource/en/datasheet/lm2901.pdf
18 | 1 | U11 | 4012 | 4xxx:4012 | Package_DIP:DIP-14_W7.62mm_Socket | http://www.intersil.com/content/dam/Intersil/documents/cd40/cd4011bms-12bms-23bms.pdf
19 | 1 | U12 | 74LS573 | 74xx:74LS573 |  | 74xx/74hc573.pdf
20 | 3 | U13, U14, U15 | 4040 | 4xxx:4040 |  | http://www.intersil.com/content/dam/Intersil/documents/cd40/cd4020bms-24bms-40bms.pdf
21 | 1 | U16 | L7805 | Regulator_Linear:L7805 |  | http://www.st.com/content/ccc/resource/technical/document/datasheet/41/4f/b3/b0/12/d4/47/88/CD00000444.pdf/files/CD00000444.pdf/jcr:content/translations/en.CD00000444.pdf
22 | 1 | X1 | ASZKDV-32.768KHz | BSPD Symbols:ASZKDV-xxxMHz | Oscillator:Oscillator_SMD_Abracon_ASE-4Pin_3.2x2.5mm | http://www.abracon.com/Oscillators/ASV.pdf