## CAN_PCB
# | Reference | Qty | Value | Footprint | DNP
1 | C1, C2 | 2 | 27pF | Capacitor_THT:C_Disc_D4.7mm_W2.5mm_P5.00mm
2 | D1 | 1 | PWR LED | LED_THT:LED_D3.0mm
3 | J2 | 1 | Conn_01x05_Pin | Connector_PinHeader_2.54mm:PinHeader_1x05_P2.54mm_Vertical
4 | J3 | 1 | Screw_Terminal_01x02 | TerminalBlock:TerminalBlock_bornier-2_P5.08mm
5 | J4 | 1 | Conn_01x02 | Footprints:ATF13-2P-BM03
6 | J5, J12, J15, J16 | 4 | Conn_01x03 | BSPD_footprints:ATF13-3P-BM03
7 | JP1, JP4, JP5, JP8 | 4 | SolderJumper_3_Open | Jumper:SolderJumper-3_P1.3mm_Open_Pad1.0x1.5mm | No Fit
8 | R1 | 1 | 20K | Resistor_THT:R_Axial_DIN0207_L6.3mm_D2.5mm_P7.62mm_Horizontal
9 | R2 | 1 | 220R | Resistor_THT:R_Axial_DIN0207_L6.3mm_D2.5mm_P7.62mm_Horizontal
10 | R3, R6, R7, R10 | 4 | 5Meg | Resistor_THT:R_Axial_DIN0207_L6.3mm_D2.5mm_P7.62mm_Horizontal
11 | U1 | 1 | MCP25050-I/P | Package_DIP:DIP-14_W7.62mm_Socket | Sockets and chip
12 | U2 | 1 | MCP2551-I-P | Package_DIP:DIP-8_W7.62mm_Socket | Sockets and chip
13 | U4 | 1 | TL780-05KCS | Package_TO_SOT_THT:TO-220-3_Horizontal_TabDown
14 | Y1 | 1 | Crystal | Footprints:9B-16.000MAAJ-B